## values
Reaction pair |  | Enzyme | EC code | K_M [mM] | SA [μmol/min/mg] | MW [mg/μmol] | k_cat [s^-1] | [E] [mM] | k = k_cat [E] / K_M [s^-1] | Removed by (* = K_M there is for another substrate) | G | τ [s] | Notes
cAMP Input Adapter | Adapter 1 | 3', 5'-Cyclic-Nucleotide Phosphodiesterase | 3.1.4.17 | 0.00285 | 1.33 | 65.9 | 1.4608 | 0 | 0 | Adapter 2 |  |  | K_M for 3,5-Cyclic Adenosine Monophosphate: Homo sapiens (n=14) ¦ SA: other organisms (n=6) ¦ MW: Homo sapiens, subunit (n=12)
| Adapter 2 | 5'-Nucleotidase (AMP) | 3.1.3.5 | 0.0245 | 94 | 57.65 | 90.3183 | 0 | 0 | Adapter 3 |  |  | K_M for Adenosine Monophosphate: Homo sapiens (n=9) ¦ SA: Homo sapiens (n=3) ¦ MW: Homo sapiens, subunit (n=10)
| Adapter 3 | Purine-Nucleoside Phosphorylase (Adenosine) | 2.4.2.1 | 0.083 | 139 | 30 | 69.5 | 0 | 0 | Adapter 4 |  |  | EC CORRECTED: the model annotation says 3.4.2.1, which is wrong for this reaction; purine-nucleoside phosphorylase is 2.4.2.1. Values in this row are for the corrected EC ¦ K_M for Adenosine: other organisms (n=11) ¦ SA: Homo sapiens (n=10) ¦ MW: Homo sapiens, subunit (n=7)
| Adapter 4 | Phosphopentomutase | 5.4.2.7 | 0.44 | 210 | 43.735 | 153.0725 | 0 | 0 | Adapter 5 |  |  | K_M for Alpha-D-Ribose 1-Phosphate: other organisms (n=4) ¦ SA: other organisms (n=9) ¦ MW: other organisms, subunit (n=9)
| Adapter 5 | Transketolase | 2.2.1.1 | 0.505 | 10.27 | 67.9 | 11.6222 | 0 | 0 | Adapter 6, r_No |  |  | K_M for Alpha-D-Ribose 5-Phosphate: Homo sapiens (n=6) ¦ SA: Homo sapiens (n=6) ¦ MW: Homo sapiens, subunit (n=5)
| Adapter 6 | Transaldolase | 2.2.1.2 | 0.146 | 15 | 38 | 9.5 | 0 | 0 | r_S1, r_F |  |  | K_M for Glyceraldehyde 3-Phosphate: other organisms (n=4) ¦ SA: Homo sapiens (n=1) ¦ MW: Homo sapiens, subunit (n=1)
Chemical Differentiator 1 | r_S | Sedoheptulose 1, 7-Bisphosphate D-Glyceraldehyde-3-Phosphate-Lyase Carbon Fixation | 4.1.2.13 | 0.0125 | 22.3 | 40 | 14.8667 | 0 | 0 | r_Sr |  |  | K_M for D-Erythrose 4-Phosphate: Homo sapiens, OTHER SUBSTRATES (n=32) ¦ SA: Homo sapiens (n=5) ¦ MW: Homo sapiens, subunit (n=4)
| r_Sr | UTP:Sedoheptulose 7-Phosphate 1-Phosphotransferase | 2.7.1.11 | 0.06 | 99.5 | 76 | 126.0333 | 0 | 0 | r_I*, r_Sr, r_Fr |  |  | K_M for Sedoheptulose 1,7-Bisphosphate: Homo sapiens, OTHER SUBSTRATES (n=16) ¦ SA: Homo sapiens (n=2) ¦ MW: Homo sapiens, subunit (n=1)
| r_F | Transketolase | 2.2.1.1 | 0.36 | 10.27 | 67.9 | 11.6222 | 0 | 0 | r_I, r_Fr |  |  | K_M for D-Erythrose 4-Phosphate: Homo sapiens (n=1) ¦ SA: Homo sapiens (n=6) ¦ MW: Homo sapiens, subunit (n=5)
| r_I | UTP:D-Fructose-6-Phosphate 1-Phosphotransferase | 2.7.1.11 | 0.33 | 99.5 | 76 | 126.0333 | 0 | 0 |  |  |  | K_M for D-Fructose 6-Phosphate: Homo sapiens (n=4) ¦ SA: Homo sapiens (n=2) ¦ MW: Homo sapiens, subunit (n=1)
| r_Fr | 6-Phosphofructo-2-Kinase | 2.7.1.105 | 0.02 | 0.277 | 58 | 0.26777 | 0 | 0 |  |  |  | K_M for D-Fructose 6-Phosphate: Homo sapiens (n=7) ¦ SA: Homo sapiens (n=4) ¦ MW: Homo sapiens, subunit (n=1)
Chemical Differentiator 2 | r_S_2 | Cytidylate Kinase (CMP, UTP) | 2.7.4.14 | 0.36 | 337 | 22.222 | 124.8136 | 0 | 0 | r_Sr_2, r_I2 |  |  | K_M for Uridine-5'-TrIphosphate: Homo sapiens, OTHER SUBSTRATES (n=80) ¦ SA: Homo sapiens (n=1) ¦ MW: Homo sapiens, subunit (n=1)
| r_Sr_2 | Ribonucleoside-Diphosphate Reductase (CDP) | 1.17.4.1 | 0.027 | 258000 | 100 | 430000 | 0 | 0 | r_I2*, r_R2 |  |  | EC CORRECTED: the model annotation says 1.7.14.1, which is wrong for this reaction; ribonucleoside-diphosphate reductase is 1.17.4.1. Values in this row are for the corrected EC ¦ K_M for Cytidine-5'-DIphosphate: other organisms (n=14) ¦ SA: other organisms (n=38) ¦ MW: Homo sapiens, subunit (n=3)
| r_F_2 | Cytidylate Kinase (dCMP, UTP) | 2.7.4.14 | 0.36 | 337 | 22.222 | 124.8136 | 0 | 0 | r_I2*, r_R2 |  |  | K_M for Uridine-5'-TrIphosphate: Homo sapiens, OTHER SUBSTRATES (n=80) ¦ SA: Homo sapiens (n=1) ¦ MW: Homo sapiens, subunit (n=1)
| r_I_2 | Cytidylate Kinase (dCMP) | 2.7.4.14 | 0.36 | 337 | 22.222 | 124.8136 | 0 | 0 |  |  |  | K_M for Cytidine-5'-DIphosphate: Homo sapiens, OTHER SUBSTRATES (n=80) ¦ SA: Homo sapiens (n=1) ¦ MW: Homo sapiens, subunit (n=1)
| r_Fr_2 | Nucleoside-Diphosphate Kinase (ATP:dCDP) | 2.7.4.6 | 0.42 | 800 | 19.75 | 263.3333 | 0 | 0 |  |  |  | K_M for Deoxycytidine-5'-Diphosphate: other organisms (n=5) ¦ SA: Homo sapiens (n=4) ¦ MW: Homo sapiens, subunit (n=2)
Counter | r_Cp | Aspartate-Glutamate Mitochondrial Shuttle | 4.1.1.15 | 1.3 | 2.956 | 66 | 3.2516 | 0 | 0 | r_Cg |  |  | EC 4.1.1.15 FROM THE MODEL ANNOTATION IS WRONG for this reaction: this is a transporter with no EC number (4.1.1.15 is glutamate decarboxylase). Values in this row are not for this enzyme ¦ K_M for L-Aspartate: Homo sapiens, OTHER SUBSTRATES (n=13) ¦ SA: Homo sapiens (n=7) ¦ MW: Homo sapiens, subunit (n=2)
| r_Cg | Asparagine Synthase (Glutamine-Hydrolysing) | 6.3.5.4 | 1.3 | 0.57 | 64 | 0.608 | 0 | 0 |  |  |  | K_M for L-Aspartate: Homo sapiens (n=1) ¦ SA: other organisms (n=6) ¦ MW: Homo sapiens, subunit (n=3)
| r_Cr | Glutamine Phosphoribosyldiphosphate Amidotransferase | 2.4.2.14 | 1.8 | 0.0055 | 56.85 | 0.0052112 | 0 | 0 |  |  |  | K_M for L-Glutamine: Homo sapiens (n=5) ¦ SA: Homo sapiens (n=4) ¦ MW: other organisms, subunit (n=12)
Neural Network | r_Ni | Formate-Tetrahydrofolate Ligase | 6.3.2.17 | 0.046 | 0.85 | 60.064 | 0.85091 | 0 | 0 | r_NiDecay |  |  | EC 6.3.2.17 FROM THE MODEL ANNOTATION IS WRONG for this reaction: formate-tetrahydrofolate ligase is 6.3.4.3 (6.3.2.17 is folylpolyglutamate synthase). Values in this row are not for this enzyme ¦ K_M for Adenosine Triphosphate: Homo sapiens (n=3) ¦ SA: Homo sapiens (n=13) ¦ MW: Homo sapiens, subunit (n=2)
| r_NiDecay | Phosphoribosylaminoimidazolecarboxamide Formyltransferase | 2.1.2.3 | 0.01 | 1.19 | 64.425 | 1.2778 | 0 | 0 |  |  |  | K_M for 10-Formyltetrahydrofolate: Homo sapiens (n=1) ¦ SA: Homo sapiens (n=2) ¦ MW: Homo sapiens, subunit (n=3)
| r_Na | Propane-1, 2-Diol:NAD+ 1-Oxidoreductase | 1.1.1.21 | 0.09465 | 13.6 | 35.727 | 8.0981 | 0 | 0 | r_NaDecay |  |  | K_M for (S)-Lactaldehyde: Homo sapiens, OTHER SUBSTRATES (n=104) ¦ SA: Homo sapiens (n=7) ¦ MW: Homo sapiens, subunit (n=7)
| r_NaDecay | Alcohol Dehydrogenase (D-1, 2-Propanediol) | 1.1.1.1 | 11.5 | 3.3 | 40 | 2.2 | 0 | 0 |  |  |  | K_M for (R)-Propane-1,2-Diol: other organisms (n=3) ¦ SA: Homo sapiens (n=5) ¦ MW: Homo sapiens, subunit (n=14)
| r_Nb | Aldose Reductase (Acetol) | 1.1.1.21 | 0.09465 | 13.6 | 35.727 | 8.0981 | 0 | 0 | r_NbDecay |  |  | K_M for Hydroxyacetone: Homo sapiens, OTHER SUBSTRATES (n=104) ¦ SA: Homo sapiens (n=7) ¦ MW: Homo sapiens, subunit (n=7)
| r_NbDecay | Alcohol Dehydrogenase (L-1, 2-Propanediol) | 1.1.1.1 | 11.5 | 3.3 | 40 | 2.2 | 0 | 0 |  |  |  | K_M for (S)-Propane-1,2-Diol: other organisms (n=3) ¦ SA: Homo sapiens (n=5) ¦ MW: Homo sapiens, subunit (n=14)
| r_No | Glyceraldehyde-3-Phosphate Dehydrogenase | 1.2.1.12 | 0.1595 | 620 | 37.836 | 390.972 | 0 | 0 | r_NoDecay |  |  | K_M for Glyceraldehyde 3-Phosphate: Homo sapiens (n=18) ¦ SA: Homo sapiens (n=10) ¦ MW: Homo sapiens, subunit (n=16)
| r_NoDecay | Acylphosphatase | 3.6.1.7 | 0.55 | 7500 | 11.235 | 1404.375 | 0 | 0 |  |  |  | K_M for 3-Phospho-D-Glyceroyl Phosphate: Homo sapiens (n=5) ¦ SA: Homo sapiens (n=17) ¦ MW: Homo sapiens, subunit (n=4)

## KM details
Reaction | Reaction ID | EC used | Substrate | On values sheet | K_M [mM] | n | min | median | max | K_M taken from
Adapter 1 | PDE1 | 3.1.4.17 | 3,5-Cyclic Adenosine Monophosphate | yes | 0.00285 | 14 | 7.9e-05 | 0.00285 | 1.6 | Homo sapiens
Adapter 2 | NTD7 | 3.1.3.5 | Adenosine Monophosphate | yes | 0.0245 | 9 | 0.0038 | 0.0245 | 2.96 | Homo sapiens
Adapter 3 | PUNP1 | 2.4.2.1 | Adenosine | yes | 0.083 | 11 | 0.0061 | 0.083 | 6.1 | other organisms
Adapter 3 | PUNP1 | 2.4.2.1 | Orthophosphate |  | 0.545 | 10 | 0.032 | 0.545 | 13.1 | Homo sapiens
Adapter 4 | PPM | 5.4.2.7 | Alpha-D-Ribose 1-Phosphate | yes | 0.44 | 4 | 0.043 | 0.44 | 1.75 | other organisms
Adapter 5 | TKT1 | 2.2.1.1 | Alpha-D-Ribose 5-Phosphate | yes | 0.505 | 6 | 0.063 | 0.505 | 0.63 | Homo sapiens
Adapter 5 | TKT1 | 2.2.1.1 | D-Xylulose 5-Phosphate |  | 0.19 | 10 | 0.011 | 0.19 | 0.49 | Homo sapiens
Adapter 6 | TALA | 2.2.1.2 | Glyceraldehyde 3-Phosphate | yes | 0.146 | 4 | 0.038 | 0.146 | 1.9 | other organisms
Adapter 6 | TALA | 2.2.1.2 | Sedoheptulose 7-Phosphate |  | 0.285 | 3 | 0.18 | 0.285 | 0.46 | other organisms
r_S1 | r0407 | 4.1.2.13 | Dihydroxyacetone Phosphate |  | 0.295 | 8 | 0.065 | 0.295 | 2 | other organisms
r_S1 | r0407 | 4.1.2.13 | D-Erythrose 4-Phosphate | yes | 0.0125 | 32 | 0.0016 | 0.0125 | 27 | Homo sapiens, OTHER SUBSTRATES
r_S2 | r0409 | 2.7.1.11 | Sedoheptulose 1,7-Bisphosphate | yes | 0.06 | 16 | 0.02 | 0.06 | 0.45 | Homo sapiens, OTHER SUBSTRATES
r_S2 | r0409 | 2.7.1.11 | Uridine Diphosphate |  | 0.06 | 16 | 0.02 | 0.06 | 0.45 | Homo sapiens, OTHER SUBSTRATES
r_F | TKT2 | 2.2.1.1 | D-Erythrose 4-Phosphate | yes | 0.36 | 1 | 0.36 | 0.36 | 0.36 | Homo sapiens
r_F | TKT2 | 2.2.1.1 | D-Xylulose 5-Phosphate |  | 0.19 | 10 | 0.011 | 0.19 | 0.49 | Homo sapiens
r_I | r0191 | 2.7.1.11 | D-Fructose 6-Phosphate | yes | 0.33 | 4 | 0.047 | 0.33 | 0.45 | Homo sapiens
r_I | r0191 | 2.7.1.11 | Uridine-5'-TrIphosphate |  | 0.0255 | 8 | 0.009 | 0.0255 | 5.1 | other organisms
r_R | PFK26 | 2.7.1.105 | Adenosine Triphosphate |  | 0.31 | 2 | 0.22 | 0.31 | 0.4 | Homo sapiens
r_R | PFK26 | 2.7.1.105 | D-Fructose 6-Phosphate | yes | 0.02 | 7 | 0.0071 | 0.02 | 1.05 | Homo sapiens
r_S1_2 | CYTK7 | 2.7.4.14 | Cytidine 5'-Monophosphate |  | 0.049 | 10 | 0.015 | 0.049 | 3.09 | Homo sapiens
r_S1_2 | CYTK7 | 2.7.4.14 | Uridine-5'-TrIphosphate | yes | 0.36 | 80 | 0.0146 | 0.36 | 6.3 | Homo sapiens, OTHER SUBSTRATES
r_S2_2 | RNDR3 | 1.17.4.1 | Cytidine-5'-DIphosphate | yes | 0.027 | 14 | 0.00049 | 0.027 | 0.31 | other organisms
r_S2_2 | RNDR3 | 1.17.4.1 | Reduced Thioredoxin |  | 0.003 | 1 | 0.003 | 0.003 | 0.003 | other organisms
r_F2 | CYTK14 | 2.7.4.14 | Deoxycytidylic Acid |  | 0.4335 | 10 | 0.02 | 0.4335 | 1.31 | Homo sapiens
r_F2 | CYTK14 | 2.7.4.14 | Uridine-5'-TrIphosphate | yes | 0.36 | 80 | 0.0146 | 0.36 | 6.3 | Homo sapiens, OTHER SUBSTRATES
r_I2 | CYTK5 | 2.7.4.14 | Cytidine-5'-DIphosphate | yes | 0.36 | 80 | 0.0146 | 0.36 | 6.3 | Homo sapiens, OTHER SUBSTRATES
r_I2 | CYTK5 | 2.7.4.14 | Deoxycytidine-5'-Diphosphate |  | 0.36 | 80 | 0.0146 | 0.36 | 6.3 | Homo sapiens, OTHER SUBSTRATES
r_R2 | NDPK7 | 2.7.4.6 | Adenosine Triphosphate |  | 0.29 | 1 | 0.29 | 0.29 | 0.29 | Homo sapiens
r_R2 | NDPK7 | 2.7.4.6 | Deoxycytidine-5'-Diphosphate | yes | 0.42 | 5 | 0.01 | 0.42 | 0.56 | other organisms
r_Cp | ASPGLUm | 4.1.1.15 | L-Aspartate | yes | 1.3 | 13 | 0.67 | 1.3 | 2.9 | Homo sapiens, OTHER SUBSTRATES
r_Cp | ASPGLUm | 4.1.1.15 | L-Glutamate |  | 1.3 | 13 | 0.67 | 1.3 | 2.9 | Homo sapiens
r_Cg | ASNS1 | 6.3.5.4 | L-Aspartate | yes | 1.3 | 1 | 1.3 | 1.3 | 1.3 | Homo sapiens
r_Cg | ASNS1 | 6.3.5.4 | Adenosine Triphosphate |  | 0.095 | 2 | 0.08 | 0.095 | 0.11 | Homo sapiens
r_Cg | ASNS1 | 6.3.5.4 | L-Glutamine |  | 1.9 | 1 | 1.9 | 1.9 | 1.9 | Homo sapiens
r_Cr | GLUPRT | 2.4.2.14 | L-Glutamine | yes | 1.8 | 5 | 1.6 | 1.8 | 2.75 | Homo sapiens
r_Cr | GLUPRT | 2.4.2.14 | 5-Phospho-Alpha-D-Ribose 1-Diphosphate |  | 0.47 | 3 | 0.31 | 0.47 | 0.48 | Homo sapiens
r_Ni | FTHFL | 6.3.2.17 | Adenosine Triphosphate | yes | 0.046 | 3 | 0.046 | 0.046 | 0.25 | Homo sapiens
r_Ni | FTHFL | 6.3.2.17 | Formate |  | 0.02 | 63 | 0.00081 | 0.02 | 2.5 | Homo sapiens, OTHER SUBSTRATES
r_Ni | FTHFL | 6.3.2.17 | 5,6,7,8-Tetrahydrofolate |  | 0.00096 | 1 | 0.00096 | 0.00096 | 0.00096 | other organisms
r_NiDecay | AICART | 2.1.2.3 | 10-Formyltetrahydrofolate | yes | 0.01 | 1 | 0.01 | 0.01 | 0.01 | Homo sapiens
r_NiDecay | AICART | 2.1.2.3 | 5-Amino-1-(5-Phospho-D-Ribosyl)Imidazole-4-Carboxamide |  | 0.016 | 9 | 0.0015 | 0.016 | 0.019 | Homo sapiens
r_Na | HMR_3855 | 1.1.1.21 | (S)-Lactaldehyde | yes | 0.09465 | 104 | 0.0002 | 0.09465 | 2630 | Homo sapiens, OTHER SUBSTRATES
r_Na | HMR_3855 | 1.1.1.21 | Nicotinamide Adenine Dinucleotide Phosphate - Reduced |  | 0.0125 | 5 | 0.0032 | 0.0125 | 0.232 | Homo sapiens
r_NaDecay | ALCD21_D | 1.1.1.1 | (R)-Propane-1,2-Diol | yes | 11.5 | 3 | 1.65 | 11.5 | 15.84 | other organisms
r_NaDecay | ALCD21_D | 1.1.1.1 | Nicotinamide Adenine Dinucleotide |  | 0.022 | 17 | 0.0074 | 0.022 | 710 | Homo sapiens
r_Nb | ALR3 | 1.1.1.21 | Hydroxyacetone | yes | 0.09465 | 104 | 0.0002 | 0.09465 | 2630 | Homo sapiens, OTHER SUBSTRATES
r_Nb | ALR3 | 1.1.1.21 | Nicotinamide Adenine Dinucleotide Phosphate - Reduced |  | 0.0125 | 5 | 0.0032 | 0.0125 | 0.232 | Homo sapiens
r_NbDecay | ALCD21_L | 1.1.1.1 | (S)-Propane-1,2-Diol | yes | 11.5 | 3 | 1.65 | 11.5 | 15.84 | other organisms
r_NbDecay | ALCD21_L | 1.1.1.1 | Nicotinamide Adenine Dinucleotide |  | 0.022 | 17 | 0.0074 | 0.022 | 710 | Homo sapiens
r_No | GAPD | 1.2.1.12 | Glyceraldehyde 3-Phosphate | yes | 0.1595 | 18 | 0.00025 | 0.1595 | 3.7 | Homo sapiens
r_No | GAPD | 1.2.1.12 | Nicotinamide Adenine Dinucleotide |  | 0.056 | 20 | 0.01 | 0.056 | 100 | Homo sapiens
r_No | GAPD | 1.2.1.12 | Orthophosphate |  | 6.95 | 2 | 4 | 6.95 | 9.9 | Homo sapiens
r_NoDecay | ACYP | 3.6.1.7 | 3-Phospho-D-Glyceroyl Phosphate | yes | 0.55 | 5 | 0.12 | 0.55 | 0.62 | Homo sapiens

## SA MW details
Reaction | Reaction ID | EC in model | EC used | SA [μmol/min/mg] | n | min | median | max | SA taken from | MW [Da] | n | min | median | max | MW taken from | EC note
Adapter 1 | PDE1 | 3.1.4.17 | 3.1.4.17 | 1.33 | 6 | 0.0207 | 0.228 | 1.33 | other organisms | 65900 | 12 | 55000 | 65900 | 105000 | Homo sapiens, subunit
Adapter 2 | NTD7 | 3.1.3.5 | 3.1.3.5 | 94 | 3 | 14.4 | 17.1 | 94 | Homo sapiens | 57650 | 10 | 47700 | 57650 | 74000 | Homo sapiens, subunit
Adapter 3 | PUNP1 | 3.4.2.1 | 2.4.2.1 | 139 | 10 | 12 | 50.15 | 139 | Homo sapiens | 30000 | 7 | 29700 | 30000 | 94000 | Homo sapiens, subunit | EC CORRECTED: the model annotation says 3.4.2.1, which is wrong for this reaction; purine-nucleoside phosphorylase is 2.4.2.1. Values in this row are for the corrected EC
Adapter 4 | PPM | 5.4.2.7 | 5.4.2.7 | 210 | 9 | 0.06 | 15.5 | 210 | other organisms | 43735 | 9 | 32500 | 43735 | 48000 | other organisms, subunit
Adapter 5 | TKT1 | 2.2.1.1 | 2.2.1.1 | 10.27 | 6 | 2.7 | 4.57 | 10.27 | Homo sapiens | 67900 | 5 | 66000 | 67900 | 70000 | Homo sapiens, subunit
Adapter 6 | TALA | 2.2.1.2 | 2.2.1.2 | 15 | 1 | 15 | 15 | 15 | Homo sapiens | 38000 | 1 | 38000 | 38000 | 38000 | Homo sapiens, subunit
r_S1 | r0407 | 4.1.2.13 | 4.1.2.13 | 22.3 | 5 | 0.94 | 16.1 | 22.3 | Homo sapiens | 40000 | 4 | 38000 | 40000 | 50000 | Homo sapiens, subunit
r_S2 | r0409 | 2.7.1.11 | 2.7.1.11 | 99.5 | 2 | 90 | 94.75 | 99.5 | Homo sapiens | 76000 | 1 | 76000 | 76000 | 76000 | Homo sapiens, subunit
r_F | TKT2 | 2.2.1.1 | 2.2.1.1 | 10.27 | 6 | 2.7 | 4.57 | 10.27 | Homo sapiens | 67900 | 5 | 66000 | 67900 | 70000 | Homo sapiens, subunit
r_I | r0191 | 2.7.1.11 | 2.7.1.11 | 99.5 | 2 | 90 | 94.75 | 99.5 | Homo sapiens | 76000 | 1 | 76000 | 76000 | 76000 | Homo sapiens, subunit
r_R | PFK26 | 2.7.1.105 | 2.7.1.105 | 0.277 | 4 | 0.046 | 0.171 | 0.277 | Homo sapiens | 58000 | 1 | 58000 | 58000 | 58000 | Homo sapiens, subunit
r_S1_2 | CYTK7 | 2.7.4.14 | 2.7.4.14 | 337 | 1 | 337 | 337 | 337 | Homo sapiens | 22222 | 1 | 22222 | 22222 | 22222 | Homo sapiens, subunit
r_S2_2 | RNDR3 | 1.7.14.1 | 1.17.4.1 | 258000 | 38 | 4.5e-06 | 0.71 | 258000 | other organisms | 100000 | 3 | 78000 | 100000 | 160000 | Homo sapiens, subunit | EC CORRECTED: the model annotation says 1.7.14.1, which is wrong for this reaction; ribonucleoside-diphosphate reductase is 1.17.4.1. Values in this row are for the corrected EC
r_F2 | CYTK14 | 2.7.4.14 | 2.7.4.14 | 337 | 1 | 337 | 337 | 337 | Homo sapiens | 22222 | 1 | 22222 | 22222 | 22222 | Homo sapiens, subunit
r_I2 | CYTK5 | 2.7.4.14 | 2.7.4.14 | 337 | 1 | 337 | 337 | 337 | Homo sapiens | 22222 | 1 | 22222 | 22222 | 22222 | Homo sapiens, subunit
r_R2 | NDPK7 | 2.7.4.6 | 2.7.4.6 | 800 | 4 | 550 | 770 | 800 | Homo sapiens | 19750 | 2 | 19000 | 19750 | 20500 | Homo sapiens, subunit
r_Cp | ASPGLUm | 4.1.1.15 | 4.1.1.15 | 2.956 | 7 | 0.00024 | 1.37 | 2.956 | Homo sapiens | 66000 | 2 | 65000 | 66000 | 67000 | Homo sapiens, subunit | EC 4.1.1.15 FROM THE MODEL ANNOTATION IS WRONG for this reaction: this is a transporter with no EC number (4.1.1.15 is glutamate decarboxylase). Values in this row are not for this enzyme
r_Cg | ASNS1 | 6.3.5.4 | 6.3.5.4 | 0.57 | 6 | 0.0696 | 0.1815 | 0.57 | other organisms | 64000 | 3 | 63300 | 64000 | 64800 | Homo sapiens, subunit
r_Cr | GLUPRT | 2.4.2.14 | 2.4.2.14 | 0.0055 | 4 | 0.001 | 0.0021475 | 0.0055 | Homo sapiens | 56850 | 12 | 50000 | 56850 | 200000 | other organisms, subunit
r_Ni | FTHFL | 6.3.2.17 | 6.3.2.17 | 0.85 | 13 | 1e-08 | 5.45e-05 | 0.85 | Homo sapiens | 60064 | 2 | 60000 | 60064 | 60128 | Homo sapiens, subunit | EC 6.3.2.17 FROM THE MODEL ANNOTATION IS WRONG for this reaction: formate-tetrahydrofolate ligase is 6.3.4.3 (6.3.2.17 is folylpolyglutamate synthase). Values in this row are not for this enzyme
r_NiDecay | AICART | 2.1.2.3 | 2.1.2.3 | 1.19 | 2 | 0.00067 | 0.59533 | 1.19 | Homo sapiens | 64425 | 3 | 64400 | 64425 | 65000 | Homo sapiens, subunit
r_Na | HMR_3855 | 1.1.1.21 | 1.1.1.21 | 13.6 | 7 | 0.475 | 5.3 | 13.6 | Homo sapiens | 35727 | 7 | 32500 | 35727 | 38000 | Homo sapiens, subunit
r_NaDecay | ALCD21_D | 1.1.1.1 | 1.1.1.1 | 3.3 | 5 | 0.6 | 1.3 | 3.3 | Homo sapiens | 40000 | 14 | 39500 | 40000 | 42000 | Homo sapiens, subunit
r_Nb | ALR3 | 1.1.1.21 | 1.1.1.21 | 13.6 | 7 | 0.475 | 5.3 | 13.6 | Homo sapiens | 35727 | 7 | 32500 | 35727 | 38000 | Homo sapiens, subunit
r_NbDecay | ALCD21_L | 1.1.1.1 | 1.1.1.1 | 3.3 | 5 | 0.6 | 1.3 | 3.3 | Homo sapiens | 40000 | 14 | 39500 | 40000 | 42000 | Homo sapiens, subunit
r_No | GAPD | 1.2.1.12 | 1.2.1.12 | 620 | 10 | 1.1 | 81.55 | 620 | Homo sapiens | 37836 | 16 | 29500 | 37836 | 61000 | Homo sapiens, subunit
r_NoDecay | ACYP | 3.6.1.7 | 3.6.1.7 | 7500 | 17 | 7 | 4500 | 7500 | Homo sapiens | 11235 | 4 | 11000 | 11235 | 11360 | Homo sapiens, subunit